## Analysis in a classroom
10-Dec-2018
This file presents the results of an analysis of the Bluetooth RSSI in function of the distance. The aim of this test is to determine if the power of the Bluetooth signal, represented by the RSSI, depends on the distance between the devices. To do this test, we connect a laptop and a smartphone by Bluetooth. Then we monitored the RSSI of the signal received by the laptop from the smartphone placed at different distances. This analysis was made in a classroom (CSH 214) of the INSA Campus (France).
We used a bash script (BL_RSSI_monitor.sh), running on a Mac OSX, to collect the value of the RSSI. This script saved in a .txt file (BL_RSSI_output.txt) the value of the RSSI of the signal received by the laptop from the smartphone. We moved the smartphone from 0m to (about) 8.4m, in increments of (about) 1.2m. The script collects 3 times the value of the RSSI for each distance. The .txt file resulting from the execution of the script, and the script are available on the Git directory "BL_Signal_Analysis".
This .txt is then analysed with a Python script (BL_RSSI_plot.py). This Python scipt calculates the mean of the 3 values of the RSSI collected for each distance. Then, it plots the RSSI in function of the distance laptop-smartphone. The figure below shows this resulting plot.
x
=> Conclusion: This graph shows that farther the smartphone is from the laptop, the weaker ithe signal. But we can see that sometimes, this relation is not respected, for example at 2.4m the signal is weaker than at 3.6m. This might be due to interference from other signals present in the room or to the impact of the "physical environment" like human bodies, tables, chairs, etc. which can distort the propgation of the Bluetooth signal.

## Analysis in hallway&other room
We also collected the RSSI when the smartphone was in the hallway and in a classroom just next to the classroom CSH 214 in which we made the test presented in the first sheet.
RSSI collected when the smartphone was on the hallway |  |  | RSSI collected when the smartphone was on the other room
| RSSI: | -75 |  | RSSI: | -83
| RSSI: | -69 |  | RSSI: | -81
| RSSI: | -74 |  | RSSI: | -79
| RSSI: | -77 |  | RSSI: | -80
| RSSI: | -71 |  | RSSI: | -80
| RSSI: | -69 |  | RSSI: | -84
| RSSI: | -61 |  | RSSI: | -86
| Mean = | -70.8571 |  | Mean = | -81.8571
=> Conclusion: If we compare these values with the measures made inside the classroom, we can see that the strengh of the signal is affected by the walls of the classroom. For our project, consedering all these results, we choose to set a threshold of - 65dB to allow the access to a device. This means that if a smartphone is able to receive a Bluetooth signal of a smart device (temperature sensor for example) it can have access to it if the RSSI of this signal is greater than -65dB.